## Gas
Berekening afblaaskrachten |  |  |  | Gasflow
T-inlet | 15 | ºC
Mass flow rate | 0.75 | kg/s
Set pressure | 14.5 | barg
Overpressure | 10 | %
Pipe size | 3"sch40
OD | 88.9 | mm
t | 5.5 | mm
ID | 77.9 | mm
Step 1
Assume: P | 1.013 | bara
Step 2
m | 0.825 | kg/s
Z (compr. Factor) | 1 | -
R (gas constant) | 426 | j/kg.K | =R0/M
k (cp/cv) | 1.27 | -
T | 288 | ºK
Ma | 0.53137
Step 3
P | 1.013 | bara
Step 4
Pr (relieve) | 16.963 | bara
Step 5
Te (exit) | 280.025 | ºK
Step 6
Vs (sonic vel.) | 389.2289 | m/s
Step 7
Vs (check Ma) | 206.8255 | m/s
DLF | 2 | -
F | 341.2621 | N

## SH Steam
Berekening afblaaskrachten |  |  |  | Superheated Steam
T-inlet | 538 | ºC
Mass flow rate | 48 | kg/s
Set pressure | 63 | barg
Pipe size | 8"sch40
OD | 219.1 | mm
t | 8.18 | mm
ID | 202.74 | mm
Step 1
m | 52.8 | kg/s
h | 3507 | kj/kg | from app. 4
a | 1933 | kj/kg | for SH Steam
b | 4.33 |  | for SH Steam
P | 8.0575 | bara
Step 2
v_exit | 641.0663 | m/s
DLF | 2 | -
F | 113.1566 | kN

## SD Steam
Berekening afblaaskrachten |  |  |  | Saturated Dry Steam
Mass flow rate | 1.35 | kg/s
Set pressure | 11 | barg
Pipe size | 2"sch40
OD | 60.3 | mm
t | 3.91 | mm
ID | 52.48 | mm
Step 1
m | 1.485 | kg/s
h | 2782.7 | kj/kg | from app. 4
a | 1914 | kj/kg | for SD Steam
b | 4.33 |  | for SD Steam
P | 2.5126 | bara
Step 2
v_exit | 476.2506 | m/s
DLF | 2 | -
F | 2.0629 | kN

## SW Steam
Berekening afblaaskrachten |  |  |  | Saturated Wet Steam
Mass flow rate | 1.35 | kg/s
Set pressure | 11 | barg
Pipe size | 2"sch40
OD | 60.3 | mm
t | 3.91 | mm
ID | 52.48 | mm
Step 1
m | 1.485 | kg/s
h | 2782.7 | kj/kg | from app. 4
a | 677 | kj/kg | for SW Steam
b | 11 |  | for SW Steam
P | 2.7928 | bara
Step 2
v_exit | 447.8201 | m/s
DLF | 2 | -
F | 2.0996 | kN