## DN600-150#
Data for Flange Calculation according to D0701 | [12 empty] | Nomenclature according WN Flange & pipe dimensions.xls:
Jacobs Meerssen 2612405 Stanyl-2 System 4 |  |  |  | Flange calculation |  |  |  |  | WNRF-PN-***-DIN-****---DN-200 ( - = SPATIE) | [5 empty] | do = | 609.6 | mm |  |  | PN6 | DIN 2631
Line DQ-2208 - pipe spec. BMH |  |  |  | Flangematerial: A182 Gr. F304L | [10 empty] | s = df1 | 4 | mm |  |  | PN10 | DIN 2632
Flange at D-2201 nozzle B5 |  |  |  | Flange DN600 150# Sched. 10S |  |  |  |  | WNRF 150# Ansi B16.5 Size 24" | [10 empty] | PN16 | DIN 2633
[14 empty] | Flange diam. | D = Do | 812.8 | mm |  |  | PN25 | DIN 2634
Loading | Mx | My | Mz | Member number | Fx | Fy | Fz | [6 empty] | Flange length | H = | 152.4 | mm |  |  | PN40 | DIN 2635
CombW+z | 2450 | 1583 | -82998 | 310 | -2519 | 43629 | 1498 | [6 empty] | Flange thkn. Incl. RF | b = | 47.8 | mm |  |  | PN64 | DIN 2636
Test condition | -83 | -2 | -2668 | 310 | 1 | 5264 | -1 | [6 empty] | Diam. Raced Face | d1 = | 692.2 | mm |  |  | PN100 | DIN 2637
[14 empty] | Pitch circle | k = Df1 | 749.3 | mm |  |  | PN160 | DIN 2638
Geometry |  |  |  | Loading |  |  |  | pi = | 3.1416 |  |  |  |  | Number of bolts | n = nb | 20 | Number of bolts |  |  | PN250 | DIN 2628
Internal diameter | Di = | 601.6 | mm | Test pressure | pt = | 0.33 | bar | [6 empty] | Diam. Boltholes | d2 = Df2 | 35.1 | mm |  |  | PN320 | DIN 2629
Gasket diameter | Dg = | 651.1 | mm | Design pressure | pd = | 0.02 | N/mm2 | [6 empty] | Diameter hub | d3 = | 663.4 | mm |  |  | PN400 | DIN 2627
Diameter of bolt circle | Df1 = | 749.3 | mm | [10 empty] | Raced face height | f = | 1.6 | mm
Diameter of bolt hole | Df2 = | 35.1 | mm | Gasket | [10 empty] | Bolt | M33
Wall thickness of pipe | df1 = | 4 | mm | Width | bg = | 41.1 | mm
Hub thickness at neck | df2 = | 30.9 | mm | Gasket factor | cg = | 1.1 | - | see D0701 page 22 |  | do, H, d1, d3, b ,f nomenclature according WN Flange & pipe dimensions.xls | [5 empty] | Gasket conform DSM PD 3.5.10-13.2 (>10 bar kamprofiel pakking)- PN??
Flange thickness | df = | 46.2 | mm | Gasket pressure | pgm;min | 15 | N/mm2 | see D0701 page 22
Heigth of conical hub | h = | 94.25 | mm |  | pgm;max | 150 | N/mm2 | see D0701 page 22 |  | Neck height of flange = H - b - df1 - 1/4" |  |  |  |  | Gasket conform DSM PD 3.5.10-14.2 (<10 bar)- 150#:
Diameter of the flange | Do = | 812.8 | mm | [11 empty] | d1 = | 610 | mm
Width of the flange | bf = | 105.6 | mm | [11 empty] | d2 = | 718 | mm
[15 empty] | dg = | 1.6 | mm
Materiaal van de flens |  |  |  | Bolts |  | M33 |  | Dimensions conform ASME B16.5
Young's modulus at 20º | Ef = | 200000 | N/mm2 | Number of bolts | nb = | 20 | stuks | Bolt material : A193 Gr. B8 Cl. 1 |  |  |  |  | inch2 | mm2 | pgm;max | (d2-d1) / 2 = | 54 |  | pgm;max | 150
Tensile strength | Rm = | 485 | N/mm2 | Area at root of thread | Abk = | 745.1598 | mm2 | According to Polytechnical pocket book |  |  |  | Abk = | 1.155 | 745.1598 | 150 | 20*dg = | 32
Yield strength at 20°C | Re = | 170 | N/mm2 | Smallest area | Abmin = | 679.9986 | mm2 | According to Polytechnical pocket book |  |  |  | Abmin = | 1.054 | 679.9986 | 120 | 15*dg = | 24
Yield strength at temp. | Re(J) = | 127 | N/mm2 | Yield strength at 20°C | Reb = | 206.8428 | N/mm2 | According to material database of Microprotol | [6 empty] | 100 | 10*dg = | 16
|  |  |  | Controlled tightening | sbm = | 110 | N/mm2 | [7 empty] | 80 | 5*dg = | 8
|  |  |  | Tensile strength | Rmb = | 517.107 | N/mm2
|  |  |  | Yield strength at temp. | Re(νm) = | 148.9389 | N/mm2
Design stresses
| seating | test | oper. | [7 empty] | For bolt material : A193 Gr. B7
| N/mm2 | N/mm2 | N/mm2 | [7 empty] | °C | °F |  |  |  |  | °C | °F
Flange: ff | 212.5 | 195.5 | 127 | [7 empty] | 20 | 68 |  |  |  |  | 175 | 347
Pipe: fc | 212.5 | 195.5 | 127
Bolt: fb | 163.4058 | 148.9268 | 93.8315 | [7 empty] | 30 | KSI | Yield strength at 20°C |  |  |  | Temp | Yield strength
Force from pipe (2.1) | [10 empty] | 1 KSI = 1000 PSI | [5 empty] | 300 | 22.4
| seating | test | oper. | [7 empty] | 1 BAR = 0,1 N/mm2 | [5 empty] | 400 | 20.7
| N | N | N | [15 empty] | Re(J)
F1 (pressure) | 0 | 9380.3594 | 5685.0663 | [7 empty] | PSI | bar | N/mm2 |  |  |  | 347 | °F gives a value of | 21.601 | ksi
Fe (excl. pressure) | 0 | 1 | -2519 | [7 empty] | 30000 | 2068.428 | 206.8428 | at 20°C |  |  |  |  | 148.9389 | N/mm2
Moments | Nm | Nm | Nm
My | 0 | -2 | 1583 | [7 empty] | 75 | KSI | Tensile strength at 20°C
Mz | 0 | -2668 | -82998 | [7 empty] | 1 KSI = 1000 PSI
Me | 0 | 2668.0007 | 83013.0947 | [7 empty] | 1 BAR = 0,1 N/mm2
Total: | N | N | N | [7 empty] | PSI | bar | N/mm2
F1 = | 0 | 25772.0874 | 513152.8254 | [7 empty] | 75000 | 5171.07 | 517.107 | at 20°C
Force from pressure (2.2)
| seating | test | oper.
| N | N | N | [7 empty] | For flange material: A312 Gr TP304L
F2 = | 0 | 1607.1488 | 974.0296 | [7 empty] | Material flange by materialdatebase P10 materialnumber 98
Gasket force (2.3)
| seating | test | oper. | [7 empty] | Temp | Yield str. [N/mm2]
| N | N | N | [7 empty] | 150 | 132
F3 = | 1261045.1872 | 3051.7294 | 2219.4395 | F3m is max of | 1261045.1872 | 33474.0621 | 619615.5534 |  |  |  | 200 | 122
Bolt force (2.4) | [13 empty] | Re(J)
| seating | [9 empty] | 175 | °C gives a value of |  | 127 | N/mm2
N
F4 = | 1639351.56 |  |  | F4m is min of | 2531750.8085 | 2373616.468 | 1639351.56
|  |  |  | (per bolt for contr. tight.) |  |  | 81967.578
Reduced bolt hole diameter (3.)
Df2* = | 17.55 | mm |  | Df2* is max of | 13.9838 | 17.55
Wall thickness for axial force (3.)
| seating | test | oper.
| mm | mm | mm
d1 = | 0 | 0.069289 | 2.1238
Flange with conical hub
h2 = | 39.3743 | >= |  | ??????????
Moments (3.1.1) | seating | test | oper.
| Nmm | Nmm | Nmm
Radial bending moment M | 9854447.3325 | 334283.291 | 5894921.388
Test: Mt* |  | 12907205.6744
Thin flanges: MCC | 48865501.0028 | 1179199.9148 | 20008418.911
Thin/test: MCCt* |  | 63524872.95
Section moduli (3.1.2)
| seating | test | oper.
cf = | 1 | 1 | 1 | -
A1 = | 4067.91 | 4067.91 | 4067.91 | mm2
A2 = | 1267.6625 | 1267.6625 | 1267.6625 | mm2
A3 = | 377 | 377 | 377 | mm2
s = | 39.8321 | 39.8321 | 39.8321 | -
WAA = | 93940.8469 | 93940.6046 | 93713.2224 | mm3 WAAt* = | 98726.2908 | mm3
WBB = | 81649.3507 | 81649.0977 | 81411.6154 | mm3 WBBt* = | 98217.0945 | mm3
WCC = | 741409.3192 | 741409.3192 | 741409.3192 | mm3
Assessment of strength (4.1) for flange with conical hub and bolt holes:
| seating | test | oper. |  | seating | test | oper.
cb = | 1.0056 |  |  | Maximum of | 1 | 1.0056
| N/mm2 | N/mm2 | N/mm2
sAA = | 105.4846 | 3.5783 | 63.2541 | ratioAA = | 0.4964 | 0.018303 | 0.49806
sBB = | 121.3643 | 4.1169 | 72.812 | ratioBB = | 0.57113 | 0.021059 | 0.57332
sCC = | 66.2759 | 1.5993 | 27.1373 | ratioCC = | 0.31189 | 0.0081808 | 0.21368
Assessment of shape stability (4.2)
|  | h >= df | Yes then
|  | test |  |  |  | test
s1 = |  | 72.0303 | mm |  |  | -
sAAt* = |  | 131.4652 | N/mm2 | ratioAAt* = |  | 0.57283
sBBt* = |  | 132.1467 | N/mm2 | ratioBBt* = |  | 0.5758
Rotation = |  | 0.1711 | ° | ratio rotation / 1º = |  | 0.1711 | °
sCCt* = |  | 86.1583 | N/mm2 | ratioCCt* = |  | 0.37542
Assessment of bolts (5)
| seating | test | oper. |  | seating | test | oper.
| N/mm2 | N/mm2 | N/mm2
sBOLTS = | 92.7241 | 2.2376 | 37.9667 | ratio bolts = | 0.56745 | 0.015025 | 0.40463
Assessment of gasket (6)
|  | bg > 0 ? | yes
| seating |  |  |  | seating
N/mm2
pg = | 19.4999 |  |  | ratio pg / pgm;max = | 0.13
sGASKET = | 15 |  |  | ratio σGASKET / pg = | 0.76923
Ratio values that do not meet the requirements are red bolt underlined

## Inch Bouten
Aanduiding Bout | Amin mm2 | Ab mm2 | Inch Bout | Diameter inch | Diameter mm
| 0.0269 | 0.0318 | 0.25 | 0.25 | 6.35
| 0.0454 | 0.0524 | 0.3125 | 0.3125 | 7.9375
| 0.0678 | 0.0775 | 0.375 | 0.375 | 9.525
| 0.0933 | 0.1063 | 0.4375 | 0.4375 | 11.1125
| 0.1257 | 0.1419 | 0.5 | 0.5 | 12.7
| 0.162 | 0.182 | 0.5625 | 0.5625 | 14.2875
M12 | 0.202 | 0.226 | 0.625 | 0.625 | 15.875
M16 | 0.302 | 0.334 | 0.75 | 0.75 | 19.05
M20 | 0.419 | 0.462 | 0.875 | 0.875 | 22.225
M24 | 0.551 | 0.606 | 1 | 1 | 25.4
M27 | 0.693 | 0.763 | 1.125 | 1.125 | 28.575
M30 | 0.89 | 0.969 | 1.25 | 1.25 | 31.75
M33 | 1.054 | 1.155 | 1.375 | 1.375 | 34.925
| 1.294 | 1.405 | 1.5 | 1.5 | 38.1
| 1.74 | 1.9 | 1.75 | 1.75 | 44.45
| 2.3 | 2.5 | 2 | 2 | 50.8
| 3.02 | 3.25 | 2.25 | 2.25 | 57.15
| 3.72 | 4 | 2.5 | 2.5 | 63.5
| 4.62 | 4.93 | 2.75 | 2.75 | 69.85
| 5.62 | 5.97 | 3 | 3 | 76.2
| 6.72 | 7.1 | 3.25 | 3.25 | 82.55
| 7.92 | 8.33 | 3.5 | 3.5 | 88.9
| 9.21 | 9.66 | 3.75 | 3.75 | 95.25
| 10.61 | 11.08 | 4 | 4 | 101.6

## ANSI-flenzen_Afdchtngsvrm-prent
Flange specification | d_1 | d_2 | dg | DSM Standaard | PD 3.5.10-14.2
WNRF 150# Ansi B16.5 Size 1/2" | 21 | 48 | 1.6
WNRF 150# Ansi B16.5 Size 3/4" | 27 | 57 | 1.6 | Flensverbindingen, DIN en ASME
WNRF 150# Ansi B16.5 Size 1" | 33 | 67 | 1.6 | Pakkingen
WNRF 150# Ansi B16.5 Size 1¼" | 42 | 76 | 1.6 | Vlakke zachte pakking grafiet met geperforeerde metalen inlage
WNRF 150# Ansi B16.5 Size 1½" | 48 | 86 | 1.6
WNRF 150# Ansi B16.5 Size 2" | 60 | 105 | 1.6 | d_1 en d_2 vlg. EN 1514-1
WNRF 150# Ansi B16.5 Size 2½" | 73 | 124 | 1.6
WNRF 150# Ansi B16.5 Size 3" | 89 | 136 | 1.6
WNRF 150# Ansi B16.5 Size 3½"
WNRF 150# Ansi B16.5 Size 4" | 114 | 175 | 1.6
WNRF 150# Ansi B16.5 Size 5" | 141 | 197 | 1.6
WNRF 150# Ansi B16.5 Size 6" | 168 | 222 | 1.6
WNRF 150# Ansi B16.5 Size 8" | 219 | 279 | 1.6
WNRF 150# Ansi B16.5 Size 10" | 273 | 340 | 1.6
WNRF 150# Ansi B16.5 Size 12" | 324 | 410 | 1.6
WNRF 150# Ansi B16.5 Size 14" | 356 | 450 | 1.6
WNRF 150# Ansi B16.5 Size 16" | 406 | 515 | 1.6
WNRF 150# Ansi B16.5 Size 18" | 457 | 550 | 1.6
WNRF 150# Ansi B16.5 Size 20" | 508 | 607 | 1.6
WNRF 150# Ansi B16.5 Size 24" | 610 | 718 | 1.6
WNRF 300# Ansi B16.5 Size 1/2" | 21 | 54 | 1.6
WNRF 300# Ansi B16.5 Size 3/4" | 27 | 67 | 1.6
WNRF 300# Ansi B16.5 Size 1" | 33 | 73 | 1.6
WNRF 300# Ansi B16.5 Size 1¼" | 42 | 83 | 1.6
WNRF 300# Ansi B16.5 Size 1½" | 48 | 95 | 1.6
WNRF 300# Ansi B16.5 Size 2" | 60 | 111 | 1.6
WNRF 300# Ansi B16.5 Size 2½" | 73 | 130 | 1.6
WNRF 300# Ansi B16.5 Size 3" | 89 | 149 | 1.6
WNRF 300# Ansi B16.5 Size 3½"
WNRF 300# Ansi B16.5 Size 4" | 114 | 181 | 1.6
WNRF 300# Ansi B16.5 Size 5" | 141 | 216 | 1.6
WNRF 300# Ansi B16.5 Size 6" | 168 | 251 | 1.6
WNRF 300# Ansi B16.5 Size 8" | 219 | 308 | 1.6
WNRF 300# Ansi B16.5 Size 10" | 273 | 362 | 1.6
WNRF 300# Ansi B16.5 Size 12" | 324 | 422 | 1.6
WNRF 300# Ansi B16.5 Size 14" | 356 | 486 | 1.6
WNRF 300# Ansi B16.5 Size 16" | 406 | 540 | 1.6
WNRF 300# Ansi B16.5 Size 18" | 457 | 597 | 1.6
WNRF 300# Ansi B16.5 Size 20" | 508 | 654 | 1.6
WNRF 300# Ansi B16.5 Size 24" | 610 | 775 | 1.6
WNRF 400# Ansi B16.5 Size 1/2"
WNRF 400# Ansi B16.5 Size 3/4"
WNRF 400# Ansi B16.5 Size 1"
WNRF 400# Ansi B16.5 Size 1¼"
WNRF 400# Ansi B16.5 Size 1½"
WNRF 400# Ansi B16.5 Size 2"
WNRF 400# Ansi B16.5 Size 2½"
WNRF 400# Ansi B16.5 Size 3"
WNRF 400# Ansi B16.5 Size 3½"
WNRF 400# Ansi B16.5 Size 4"
WNRF 400# Ansi B16.5 Size 5"
WNRF 400# Ansi B16.5 Size 6"
WNRF 400# Ansi B16.5 Size 8"
WNRF 400# Ansi B16.5 Size 10"
WNRF 400# Ansi B16.5 Size 12"
WNRF 400# Ansi B16.5 Size 14"
WNRF 400# Ansi B16.5 Size 16"
WNRF 400# Ansi B16.5 Size 18"
WNRF 400# Ansi B16.5 Size 20"
WNRF 400# Ansi B16.5 Size 24"
WNRF 600# Ansi B16.5 Size 1/2" | 21 | 54 | 1.6
WNRF 600# Ansi B16.5 Size 3/4" | 27 | 67 | 1.6
WNRF 600# Ansi B16.5 Size 1" | 33 | 73 | 1.6
WNRF 600# Ansi B16.5 Size 1¼" | 42 | 83 | 1.6
WNRF 600# Ansi B16.5 Size 1½" | 48 | 95 | 1.6
WNRF 600# Ansi B16.5 Size 2" | 60 | 111 | 1.6
WNRF 600# Ansi B16.5 Size 2½" | 73 | 130 | 1.6
WNRF 600# Ansi B16.5 Size 3" | 89 | 149 | 1.6
WNRF 600# Ansi B16.5 Size 3½"
WNRF 600# Ansi B16.5 Size 4" | 114 | 194 | 1.6
WNRF 600# Ansi B16.5 Size 5" | 141 | 241 | 1.6
WNRF 600# Ansi B16.5 Size 6" | 168 | 267 | 1.6
WNRF 600# Ansi B16.5 Size 8" | 219 | 321 | 1.6
WNRF 600# Ansi B16.5 Size 10" | 273 | 400 | 1.6
WNRF 600# Ansi B16.5 Size 12" | 324 |  | 1.6
WNRF 600# Ansi B16.5 Size 14" | 356 |  | 1.6
WNRF 600# Ansi B16.5 Size 16" | 406 |  | 1.6
WNRF 600# Ansi B16.5 Size 18" | 457 |  | 1.6
WNRF 600# Ansi B16.5 Size 20" | 508 |  | 1.6
WNRF 600# Ansi B16.5 Size 24" | 610 |  | 1.6
WNRF 900# Ansi B16.5 Size 1/2"
WNRF 900# Ansi B16.5 Size 3/4"
WNRF 900# Ansi B16.5 Size 1"
WNRF 900# Ansi B16.5 Size 1¼"
WNRF 900# Ansi B16.5 Size 1½"
WNRF 900# Ansi B16.5 Size 2"
WNRF 900# Ansi B16.5 Size 2½"
WNRF 900# Ansi B16.5 Size 3"
WNRF 900# Ansi B16.5 Size 4"
WNRF 900# Ansi B16.5 Size 5"
WNRF 900# Ansi B16.5 Size 6"
WNRF 900# Ansi B16.5 Size 8"
WNRF 900# Ansi B16.5 Size 10"
WNRF 900# Ansi B16.5 Size 12"
WNRF 900# Ansi B16.5 Size 14"
WNRF 900# Ansi B16.5 Size 16"
WNRF 900# Ansi B16.5 Size 18"
WNRF 900# Ansi B16.5 Size 20"
WNRF 900# Ansi B16.5 Size 24"
WNRF 1500# Ansi B16.5 Size 1/2"
WNRF 1500# Ansi B16.5 Size 3/4"
WNRF 1500# Ansi B16.5 Size 1"
WNRF 1500# Ansi B16.5 Size 1¼"
WNRF 1500# Ansi B16.5 Size 1½"
WNRF 1500# Ansi B16.5 Size 2"
WNRF 1500# Ansi B16.5 Size 2½"
WNRF 1500# Ansi B16.5 Size 3"
WNRF 1500# Ansi B16.5 Size 4"
WNRF 1500# Ansi B16.5 Size 5"
WNRF 1500# Ansi B16.5 Size 6"
WNRF 1500# Ansi B16.5 Size 8"
WNRF 1500# Ansi B16.5 Size 10"
WNRF 1500# Ansi B16.5 Size 12"
WNRF 1500# Ansi B16.5 Size 14"
WNRF 1500# Ansi B16.5 Size 16"
WNRF 1500# Ansi B16.5 Size 18"
WNRF 1500# Ansi B16.5 Size 20"
WNRF 1500# Ansi B16.5 Size 24"
WNRF 2500# Ansi B16.5 Size 1/2"
WNRF 2500# Ansi B16.5 Size 3/4"
WNRF 2500# Ansi B16.5 Size 1"
WNRF 2500# Ansi B16.5 Size 1¼"
WNRF 2500# Ansi B16.5 Size 1½"
WNRF 2500# Ansi B16.5 Size 2"
WNRF 2500# Ansi B16.5 Size 2½"
WNRF 2500# Ansi B16.5 Size 3"
WNRF 2500# Ansi B16.5 Size 4"
WNRF 2500# Ansi B16.5 Size 5"
WNRF 2500# Ansi B16.5 Size 6"
WNRF 2500# Ansi B16.5 Size 8"
WNRF 2500# Ansi B16.5 Size 10"
WNRF 2500# Ansi B16.5 Size 12"