## DN100-300#
Data P10 calculation
Jacobs Meerssen 2612405 Stanyl-2 System 1 |  |  |  | Flange calculation
Line SL2962-1A - pipe spec. AAL |  |  |  | Flangematerial: A105N
Flange at VV2908 DN100 |  |  |  | Flange 4" 300# Sched. STD
Loading | Mx | My | Mz | Member number | Fx | Fy | Fz
Operating 175 °C | 363 | 3256 | 196 | 25-26-2 | -6362 | 90 | 813 |  | case 12 VV2908
Test condition | 289 | 348 | 156 | 25-26-2 | 2776 | 71 | 0
Geometry |  |  |  | Loading |  |  |  | pi = | 3.1416 |  |  | Gasket conform DSM PD 3.5.10-13.2 - 300#:
Internal diameter | Di = | 102.26 | mm | Test pressure | pt = | 5.6 | bar | H = | 85.7 | mm |  | d1 = | 110 | mm
Gasket diameter | Dg = | 120 | mm | Design pressure | pd = | 0.3 | N/mm2 | d1 = | 157.2 | mm |  | d2 = | 130 | mm
Diameter of bolt circle | Df1 = | 200.1 | mm |  |  |  |  | d3 = | 146 | mm
Diameter of bolt hole | Df2 = | 22.3 | mm | Gasket |  |  |  | b = | 31.7 | mm
Wall thickness of pipe | df1 = | 6.02 | mm | Width | bg = | 10 | mm | f = | 1.6 | mm |  | do = | 114.3 | mm
Hub thickness at neck | df2 = | 21.87 | mm | Gasket factor | cg = | 1.1 | - | see D0701 page 22 |  | do, H, d1, d3, b ,f nomenclature according WN Flange & pipe dimensions.xls
Flange thickness | df = | 30.1 | mm | Gasket pressure | pgm;min | 15 | N/mm2 | see D0701 page 22
Heigth of conical hub | h = | 41.63 | mm |  | pgm;max | 500 | N/mm2 | see D0701 page 22 |  | Neck height of flange = H - b - df1 -0.25"
Diameter of the flange | Do = | 254 | mm
Width of the flange | bf = | 75.87 | mm
Materiaal van de flens |  |  |  | Bolts | 3/4" = | M20 |  | Dimensions conform ASME B16.5
Young's modulus at 20º | Ef = | 212000 | N/mm2 | Number of bolts | nb = | 8 | stuks | Bolt material : A193 Gr. B7 |  |  |  |  | inch2 | mm2
Tensile strength | Rm = | 415 | N/mm2 | Area at root of thread | Abk = | 215.4834 | mm2 |  |  |  |  | Abk = | 0.334 | 215.4834
Yield strength at 20°C | Re = | 240 | N/mm2 | Smallest area | Abmin = | 194.8383 | mm2 |  |  |  |  | Abmin = | 0.302 | 194.8383
Yield strength at temp. | Re(J) = | 161.525 | N/mm2 | Yield strength at 20°C | Reb = | 723.9498 | N/mm2
|  |  |  | Controlled tightening | sbm = | 75 | N/mm2
|  |  |  | Tensile strength | Rmb = | 861.845 | N/mm2
|  |  |  | Yield strength at temp. | Re(νm) = | 640.3938 | N/mm2
| seating | test | oper.
Design stresses | N/mm2 | N/mm2 | N/mm2 |  |  |  |  | Bolt material : A193 Gr. B7
Flange: ff | 300 | 276 | 161.525 |  |  |  |  | °C | °F |  |  |  |  | °C | °F
Pipe: fc | 300 | 276 | 161.525 |  |  |  |  | 20 | 68 |  |  |  |  | 175 | 347
Bolt: fb | 508.4885 | 465.3963 | 403.4481
| seating | test | oper. |  |  |  |  | 105 | KSI | Yield strength at 20°C |  |  |  | Temp | Yield strength
Force from pipe (2.1) | N | N | N |  |  |  |  | 1 KSI = 1000 PSI | [5 empty] | 300 | 94.1
F1 (pressure) | 0 | 4599.2761 | 2463.8979 |  |  |  |  | 1 BAR = 0,1 N/mm2 | [5 empty] | 400 | 91.5
Fe (excl. pressure) | 0 | 2776 | -6362 |  |  |  |  | PSI | bar | N/mm2 | [5 empty] | Re(J)
Moments | Nm | Nm | Nm |  |  |  |  | 105000 | 7239.498 | 723.9498 | at 20°C |  |  | 347 | °F gives a value of | 92.878 | ksi
My | 0 | 348 | 3256 | [12 empty] | 640.3938 | N/mm2
Mz | 0 | 156 | 196 |  |  |  |  | 125 | KSI | Tensile strength at 20°C
Me | 0 | 381.366 | 3261.8939 |  |  |  |  | 1 KSI = 1000 PSI
Total: | N | N | N |  |  |  |  | 1 BAR = 0,1 N/mm2
F1 = | 0 | 20087.475 | 104831.6955 |  |  |  |  | PSI | bar | N/mm2
| seating | test | oper. |  |  |  |  | 125000 | 8618.45 | 861.845 | at 20°C
Force from pressure (2.2) | N | N | N
F2 = | 0 | 1734.1747 | 929.0221 | [9 empty] | Material flange via material datebase of P10, material nr 93, A105N
| seating | test | oper. | [10 empty] | Temp | Yield str. [N/mm2] | Material of the flange
Gasket force (2.3) | N | N | N | [10 empty] | 100 | 183.8
F3 = | 128704.323 | 2322.2653 | 1492.8848 | F3m is max of | 56548.6678 | 26558.3064 | 128704.323 | [6 empty] | 200 | 154.1
| seating | [14 empty] | Re(J)
Bolt force (2.4) | N | [12 empty] | 175 | °C gives a value of | 161.525 | N/mm2
F4 = | 129290.064 |  |  | F4m is min of | 1015582.7721 | 960955.0307 | 129290.064
|  |  |  | (per bolt for contr. tight.) |  |  | 16161.258
Reduced bolt hole diameter (3.)
Df2* = | 20.0196 | mm |  | Df2* is max of | 20.0196 | 11.15
| seating | test | oper.
Wall thickness for axial force (3.)
d1 = | 0 | 0.21395 | 1.9079
| seating | test | oper.
Moments (3.1.1) | Nmm | Nmm | Nmm
Radial bending moment M | 820381.3646 | 173855.6812 | 782077.9572
Test: Mt* |  | 844073.5824
Thin flanges: MCC | 3426109.0785 | 642711.0158 | 2855090.8988
Thin/test: MCCt* |  | 3441701.5037
| seating | test | oper.
Section moduli (3.1.2)
cf = | 1 | 1 | 1
A1 = | 1681.097 | 1681.097 | 1681.097
A2 = | 329.9178 | 329.9178 | 329.9178
A3 = | 250.6126 | 250.6126 | 250.6126
s = | 23.2439 | 23.2439 | 23.2439
WAA = | 20443.608 | 20443.195 | 20410.7625 | WAAt* = | 22393.2953
WBB = | 13381.086 | 13380.6125 | 13343.4326 | WBBt* = | 16191.3049
WCC = | 69260.3161 | 69260.3161 | 69260.3161
| seating | test | oper. |  | seating | test | oper.
Assessment of strength (4.1)
cb = | 1.0256 |  |  | Maximum of | 1 | 1.0256
| N/mm2 | N/mm2 | N/mm2
sAA = | 41.1577 | 8.7223 | 39.2992 | ratioAA = | 0.13719 | 0.031603 | 0.2433
sBB = | 62.8807 | 13.3262 | 60.114 | ratioBB = | 0.2096 | 0.048283 | 0.37217
sCC = | 50.7353 | 9.5175 | 42.2794 | ratioCC = | 0.16912 | 0.034484 | 0.26175
|  | test |  |  |  | test
Assessment of shape stability (4.2)
s1 = |  | 33.2861
sAAt* = |  | 38.6594 | N/mm2 | ratioAAt* = |  | 0.11932
sBBt* = |  | 53.4677 | N/mm2 | ratioBBt* = |  | 0.16502
Rotation = |  | 0.026048 | ° | ratio rotation / 1º = |  | 0.026048 | °
sCCt* = |  | 50.9662 | N/mm2 | ratioCCt* = |  | 0.1573
| seating | test | oper. |  | seating | test | oper.
Assessment of bolts (5)
| N/mm2 | N/mm2 | N/mm2
sBOLTS = | 82.5712 | 15.4897 | 68.8094 | ratio bolts = | 0.16239 | 0.033283 | 0.17055
| seating |  |  |  | seating
Assessment of gasket (6)
N/mm2
pg = | 34.2953 |  |  | ratio pg / pgm;max = | 0.068591
sGASKET = | 34.1399 |  |  | ratio σGASKET / pg = | 0.99547
Ratio values that do not meet the requirements are red bolt underlined