## Page 1 - bmvgatef
EXXONMOBIL ROTTERDAM | [12 empty] | Doc. Nr.: BM425373 - Rev: 12 - Date: May 2011
MATERIAL SPECIFICATION FOR
GATE VALVES
MATERIAL SPECIFICATION:
GENERAL | : | FLANGED STEEL GATE VALVE.
ACCORDING TO ECI PURCHASE SPECIFICATION (EPS-600).
CONSTRUCTION | : | OUTSIDE SCREW & YOKE AND SUITABLE FOR REPACKING
UNDER PRESSURE.
VALVE ENDS | : | FLANGED, RAISED FACE, ACCORDING TO ASME B16.5.
DIMENSIONS | : | - FACE TO FACE ACCORDING TO ASME B16.10.
- BODY THICKNESS ACCORDING TO API 600.
|  | - PORT : |  | MANUFACTURERS STANDAARD
|  |  |  | FULL, MINIMUM BORE |  |  |  |  | XXX | mm
(REQUIRED FOR HOT TAPPING)
BODY BLEED REQUIRED | : | NONE / YES, SEE ESSO DOC. Nr. 422376.
GATE TYPE | : | FLEXIBLE |  | WEDGE.
BONNET TYPE | : | BOLTED.
BODY / BONNET MATERIAL | : | CS, ACCORDING TO ASTM A 216 Gr. WCB.
BONNET GASKET | : | ACCORDING EPS GASKETS.
OPERATION | : | DIRECT HANDWHEEL; RISING STEM.
INSPECTION & PRESSURE TEST | : | ACCORDING API 598.
STEM PACKING | : | GRAPHITE, GARLOCK TYPE EVSP 9000
BONNET BOLT & NUT MAT'L | : | ACCORDING TO ASTM A-193 Gr.B7(M) & A-194 Gr.2H.(M)
((M) FOR NACE SERVICE)
SEAT RINGS | : | CONTINUOUS WELDED INTO BODY.
TRIM No. | : |  | ACCORDING TO API 600 |  |  |  |  | (FULL STELLITED)
INSPECTION DOCUMENT TYPE | : | 3.1 | FOR BASE MATERIAL OF PRESSURE PARTS AND
|  | 3.1 | FOR FINISHED VALVE, BOTH ACCORDING TO EN 10204 AND
AN EC DECLARATION OF CONFORMITY FOR HAZARD
|  |  | CATEGORY : |  | I I I
PED CERTIFICATION | : | MANUFACTURERS QUALITY SYSTEM MUST BE CERTIFIED BY A
COMPETENT EC BODY, SPECIFIC FOR BASE MATERIALS AND FOR
THE PRODUCTION OF COMPONENTS.
REFERENCE : PED (97/23/EC) ANNEX 1, ESR PAR 4.3.
APPLICABLE CODE | : |  | ASME B31.3
RULES FOR PRESSURE VESSELS - RTOD
|  |  | (REQUIREMENTS ACCORDING MATERIAL PAGES | [8 empty] | M0701
FOR SPECIFIED DESIGN CONDITIONS & HAZARD CATEGORY).
IT IS THE VENDORS RESPONSIBILITY TO OBTAIN ABOVE MENTIONED EXXON MOBIL DOCUMENTS / PROCEDURES WITH
CORRECT REVISIONS WHEN NOT IN HIS POSSESSION.
PROJECT TITLE |  | :
PROJECT Nr. |  | : |  |  |  | PROJECT ENGINEER :
| NAME |  |  | SIGN |  |  |  | DATE
PREPARED BY
CHECKED BY
APPROVED BY
ISSUED FOR | □ | REVIEW |  | □ | CONSTRUCTION
BM - EN - |  |  |  | SHEET |  |  |  | DATE |  |  | REV.
Page 1 of 2

## Page 2 - bmvgatef
EXXONMOBIL ROTTERDAM | [13 empty] | Doc. Nr.: BM425373 - Rev: 12 - Date: May 2011
MATERIAL SPECIFICATION FOR
GATE VALVES
MATERIAL SPECIFICATION:
ATEX CERTIFICATION |  |  | : | ATEX 95 , AND SUITABLE FOR ATEX 137:
ZONE 1, GAS GROUP IIc. T3 ( TEMP. CLASS)
MEDIUM |  |  | : | HYDRO CARBONS, WET H2S AND CYANIDES
NACE MR-O1-75 APPLICABLE |  |  | : | YES / NO
PMI REQUIRED |  |  | : | NO
(IF REQUIRED, ACCORDING TO EXXONMOBIL GP 18-12-01)
APPLICABLE REFERENCE CODES :
PED |  |  | : | PRESSURE EQUIPMENT DIRECTIVE (97/23/EC)
EN 10204 |  |  | : | TYPES OF INSPECTION DOCUMENTS.
ASME B31.3 |  |  | : | ASME CODE FOR PRESSURE PIPING
EPS-600 |  |  | : | ECI PROCUREMENT SPECIFICATION (EPS-600) FOR API 600
STANDARD GATE, GLOBE AND
SWING CHECK VALVES REV. 9, April, 1998.
EPS GASKETS (93 EEEL 1372, 9-1993) |  |  | : | EXXON EUROPEAN PURCHASE SPECIFICATION GASKETS.
EXXONMOBIL GP 03-12-01 |  |  | : | VALVE SELECTION
EXXONMOBIL GP 03-12-08 |  |  | : | BLOCK VALVE PACKING SYSTEMS.
EXXONMOBIL GP 03-12-09 |  |  | : | GENERAL REQUIREMENTS FOR VALVES.
EXXONMOBIL GP 18-03-04 |  |  | : | CASTING QUALITY FOR ALLOY VALVES IN HYDROGEN AND
HIGH PRESSURE SERVICE (IF APPLICABLE).
EXXONMOBIL GP 18-12-01 |  |  | : | POSITIVE MATERIAL INDENTIFICATION
API 598 |  |  | : | VALVE INSPECTION AND TEST.
API 600 |  |  | : | STEEL GATE VALVES.
ASME B16.5 |  |  | : | PIPE FLANGES AND FLANGED FITTINGS.
ASME B16.10 |  |  | : | FACE -TO- FACE AND END -TO- END DIMENSIONS OF
FERROUS VALVES.
MR-01-75 |  |  | : | SULFIDE STRESS CRACKING RESISTANT MATERIALS.
PPP Nr. PS-3.5 |  |  | : | VALVE DRAIN CONNECTIONS.
APPLICABLE RULES FOR PRESSURE VESSELS - RTOD ONLY :
A 0100 |  |  | : | APPURTUNANCES / GENERAL / NOMINAL PRESSURES.
A 0101 |  |  | : | VALVES / APPLICATION.
M 0701 |  |  | : | ACCEPTED SPECIFICATIONS FOR CASTINGS.
M 0809 |  |  | : | APPURTUNANCES - APPROVED MANUFACTURER.
ADDITIONAL REQUIREMENTS :
IT IS THE VENDORS RESPONSIBILITY TO OBTAIN ABOVE MENTIONED EXXON MOBIL DOCUMENTS / PROCEDURES WITH
CORRECT REVISIONS WHEN NOT IN HIS POSSESSION.
DESIGN PRESSURE |  |  |  | : |  | barg |  |  |  | PED HAZARD CATEGORY : |  |  | III
DESIGN TEMPERATURE |  |  |  | : |  | °C | (MAX. 400) |  |  | PED FLUID GROUP : |  |  | 1
ITEM | Q'TITY | UNIT | SIZE |  | RATING |  |  | DESCRIPTION |  |  | RECEIVED | ISSUED
1 |  | EA
2 |  | EA
3 |  | EA
4 |  | EA
5 |  | EA
6 |  | EA
7 |  | EA
8 |  | EA
9 |  | EA
10 |  | EA
PROJECT TITLE |  |  |  | :
PROJECT Nr. |  |  |  | : |  |  |  |  | PROJECT ENGINEER :
|  |  | NAME |  |  |  | SIGN |  |  | DATE
PREPARED BY
CHECKED BY
APPROVED BY
ISSUED FOR |  |  | □ | REVIEW |  |  | □ | CONSTRUCTION
BM - EN - | [6 empty] | SHEET |  |  | DATE | REV.
Page 2 of 2