## TOTAL
| DN | 100
Omschrijving |  | PN10 | PN16 | PN25 | PN40 | PN63 | PN100 | PN160
Flange Diameter | D = | 0 | 220 | 0 | 235 | 250 | 265 | 265
Pitch circle | K = | 0 | 180 | 0 | 190 | 200 | 210 | 210
Diameter Boltholes | L = | 0 | 18 | 0 | 22 | 26 | 30 | 30
Number of Bolts | No = | 0 | 8 | 0 | 8 | 8 | 8 | 8
Diameter Bolts | Size = | 0 | M16 | 0 | M20 | M24 | M27 | M27
Outside Diameter (pipe) | A = | 0 | 114.3 | 0 | 114.3 | 114.3 | 114.3 | 114.3
Inside Diameter Flange 01 | B1 = | 0 | 116 | 0 | 116 | 116 | 116 | -
Inside Diameter Flange 02 | B2 = | 0 | 120 | 0 | 120 | - | - | -
Inside Diameter Flange 04 | B3 = | 0 | 134 | 0 | 138 | - | - | -
Flange Thickness 01, 02, 04 incl.facing | C1 = | 0 | 22 | 0 | 26 | 32 | 36 | -
Flange Thickness 11, 12, 13 incl.facing | C2 = | 0 | 20 | 0 | 24 | 30 | 36 | 40
Flange Thickness 21 incl.facing | C3 = | 0 | 20 | 0 | - | 30 | 40 | 40
Flange Thickness 05 incl.facing | C4 = | 0 | 20 | 0 | 24 | 30 | 36 | -
Chamber | E = | 0 | 6 | 0 | 6 | - | - | -
Collar Thickness | F = | 0 | 18 | 0 | 20 | - | - | -
Diameter of Shoulders | Gmax = | 0 | 90 | 0 | 90 | 80 | 80 | -
Flange Height 12, 13 incl.facing | H1 = | 0 | 40 | 0 | 44 | 52 | 52 | -
Flange Height 04, 11 incl.facing | H2 = | 0 | 52 | 0 | 65 | 78 | 90 | 100
Flange Height 04 incl.facing | H3 = | 0 | 12 | 0 | 12 | 12 | 12 | 12
Diameter Hub flange 11 | N1 = | 0 | 131 | 0 | 134 | 138 | 150 | 150
Diameter Hub flange 12 | N2 = | 0 | 140 | 0 | 145 | 152 | 158 | -
Diameter Hub flange 21 | N3 = | 0 | 140 | 0 | 142 | 146 | 150 | 150
Round off | R = | 0 | 8 | 0 | 8 | 8 | 8 | -
Round off flange 11 | R11 = | 0 | 0 | 0 | - | - | - | 8
Round off flange 21 | R21 = | 0 | 0 | 0 | - | - | - | 5
Wallthickness Neck | S = | 0 | 3.6 | 0 | 3.6 | 4 | 5 | 8.0

## PN10
DIN EN 1092-1 PN-10 Flange
Types of flanges (typ) up to DIN EN 1092-1
Typ 01: Plate (slip-on) flanges for welding |  |  | Typ 05: Blank (blind) flanges |  |  | Typ 13: Hubbed threaded flanges |  |  | Typ 33: Lapped pipe ends
Typ 02: Loose plate flanges with weld-on plate collar |  |  | Typ 11: Weld-neck flanges |  |  | Typ 21: Integral flanges |  |  | Typ 34: Weld-neck collars
Typ 04: Loose plate flanges with weld-neck collar |  |  | Typ 12: Hubbed slip-on flanges for welding |  |  | Typ 32: Weld-on plate collars | [17 empty] | R11 = R | R21 = R
[24 empty] | tbv type 11 | tbv type 21
DN | Mating dimensions | [5 empty] | Bore Diameter |  |  | Flange Thickness | [6 empty] | Length |  |  | Neck
|  |  |  | Bolting | [15 empty] | Diameters
| D | K | L | No | Size | A | B1 | B2 | B3 | C1 | C2 | C3 | C4 | E | F | G max | H1 | H2 | H3 | N1 | N2 | N3 | R | R11 | R21 | S
Flange type
| 01, 02, 05, 11, 12, 21 |  |  |  |  | 11 | 1 | 2 | 4 | 1 | 11 | 21 | 5 | 2 | 32 | 5 | 12 | 11 | 11 | 11 | 12 | 21 | 11 |  |  | 11
[6 empty] | 21* | B1: 12; C1: 2; C2: 12 | 4 | 34 |  | 13 | 34 | 34 | 34 | 13 |  | 12 |  |  | 12
[6 empty] | 34 | B1: 32; C1: 4; C2: 13 | [9 empty] | 13 |  |  | 13
[23 empty] | 21 |  |  | 21
10 | Usar dimensiones PN 40
15
20
25
32
40
50 | Usar dimensiones PN 16
65
80
100
125
150
200 | 340 | 295 | 22 | 8 | M20 | 219.1 | 221.5 | 226 | 240 | 24 | 24 | 24 | 24 | 6 | 20 | 190 | 44 | 62 | 16 | 234 | 246 | 246 | 10 |  |  | 5.9
250 | 395 | 350 | 22 | 12 | M20 | 273 | 276.5 | 218 | 294 | 26 | 26 | 26 | 26 | 8 | 22 | 235 | 46 | 68 | 16 | 292 | 298 | 298 | 12 |  |  | 6.3
300 | 445 | 400 | 22 | 12 | M20 | 323.9 | 327.5 | 333 | 348 | 26 | 26 | 26 | 26 | 8 | 22 | 285 | 46 | 68 | 16 | 342 | 350 | 348 | 12 |  |  | 7.1
350 | 505 | 460 | 22 | 16 | M20 | 335.6 | 359.5 | 365 | 400 | 28 | 26 | 26 | 26 | 8 | 22 | 330 | 53 | 68 | 16 | 385 | 400 | 408 | 12 |  |  | 7.1
400 | 565 | 515 | 26 | 16 | M24 | 406.4 | 411 | 416 | 450 | 32 | 26 | 26 | 26 | 8 | 24 | 380 | 57 | 72 | 16 | 440 | 456 | 456 | 12 |  |  | 7.1
450 | 615 | 565 | 26 | 20 | M24 | 457 | 462 | 467 | 498 | 36 | 28 | 28 | 28 | 8 | 24 | 425 | 63 | 72 | 16 | 488 | 502 | 502 | 12 |  |  | 7.1
500 | 670 | 620 | 26 | 20 | M24 | 508 | 513.5 | 519 | 550 | 38 | 28 | 28 | 28 | 8 | 26 | 475 | 67 | 75 | 16 | 542 | 559 | 559 | 12 |  |  | 7.1
600 | 780 | 725 | 30 | 20 | M27 | 610 | 616.5 | 622 | 650 | 42 | 34 | 34 | 34 | 8 | 26 | 575 | 75 | 80 | 18 | 642 | 658 | 658 | 12 |  |  | 7.1
700 | 895 | 840 | 30 | 24 | M27 | 711.1 | - | - | - | - | 30 | 34 | 38 | - | - | 670 | - | 80 | 18 | 746 | - | 772 | 12 |  |  | 8
800 | 1015 | 950 | 33 | 24 | M30 | 813 | - | - | - | - | 32 | 36 | 42 | - | - | 770 | - | 90 | 18 | 850 | - | 876 | 12 |  |  | 8
900 | 1115 | 1050 | 33 | 28 | M30 | 914 | - | - | - | - | 34 | 38 | 46 | - | - | 860 | - | 95 | 20 | 950 | - | 976 | 12 |  |  | 10
1000 | 1230 | 1160 | 36 | 28 | M33 | 1016 | - | - | - | - | 34 | 38 | 52 | - | - | 960 | - | 95 | 20 | 1052 | - | 1080 | 16 |  |  | 10
1200 | 1455 | 1380 | 39 | 32 | M36 | 1219 | - | - | - | - | 38 | 44 | 60 | - | - | 1160 | - | 115 | 25 | 1256 | - | 1292 | 16 |  |  | 11
1400 | 1675 | 1590 | 42 | 36 | M39 | 1422 | - | - | - | - | 42 | 48 | - | - | - | 1346 | - | 120 | 25 | 1460 | - | 1496 | 16 |  |  | 12
1600 | 1915 | 1820 | 48 | 40 | M45 | 1626 | - | - | - | - | 46 | 52 | - | - | - | 1546 | - | 130 | 25 | 4666 | - | 1712 | 16 |  |  | 14
1800 | 2115 | 2020 | 48 | 44 | M45 | 1829 | - | - | - | - | 50 | 56 | - | - | - | 1746 | - | 140 | 30 | 4868 | - | 1910 | 16 |  |  | 15
2000 | 2325 | 2230 | 48 | 48 | M45 | 2032 | - | - | - | - | 54 | 60 | - | - | - | 1950 | - | 150 | 30 | 2072 | - | 2120 | 16 |  |  | 16
2200 | 2550 | 2440 | 56 | 52 | M52 | 2235 | - | - | - | - | 58 | - | - | - | - | - | - | 160 | 35 | 2275 | - | - | 18 |  |  | 18
2400 | 2760 | 2650 | 56 | 56 | M52 | 2438 | - | - | - | - | 62 | - | - | - | - | - | - | 170 | 35 | 2478 | - | - | 18 |  |  | 20
2600 | 2960 | 2850 | 56 | 60 | M52 | 2620 | - | - | - | - | 66 | - | - | - | - | - | - | 180 | 40 | 2680 | - | - | 18 |  |  | 20
2800 | 3180 | 3070 | 56 | 64 | M52 | 2820 | - | - | - | - | 70 | - | - | - | - | - | - | 190 | 40 | 2882 | - | - | 18 |  |  | 22
3000 | 3405 | 3290 | 62 | 68 | M56 | 3020 | - | - | - | - | 75 | - | - | - | - | - | - | 200 | 45 | 3085 | - | - | 18 |  |  | 24
* For flanges type 21 the outside hub diameter approximately corresponds to the outside pipe diameter.
Note : The p/t rating from EN 1092-1 apply only for flange type 05, 11, 12, 13 and 21 having nominal sizes up to and including DN 600. The p/t rating of all other flanges shall be agreed between the manufacturer and the purchaser.
© 2007-2013 www.valvias.com, All Rights Reserved. Unauthorized reproduction prohibited.

## PN16
DIN EN 1092-1 PN-16 Flange
Types of flanges (typ) up to DIN EN 1092-1
Typ 01: Plate (slip-on) flanges for welding |  |  | Typ 05: Blank (blind) flanges |  |  | Typ 13: Hubbed threaded flanges |  |  | Typ 33: Lapped pipe ends
Typ 02: Loose plate flanges with weld-on plate collar |  |  | Typ 11: Weld-neck flanges |  |  | Typ 21: Integral flanges |  |  | Typ 34: Weld-neck collars
Typ 04: Loose plate flanges with weld-neck collar |  |  | Typ 12: Hubbed slip-on flanges for welding |  |  | Typ 32: Weld-on plate collars | [17 empty] | R11 = R | R21 = R
[24 empty] | tbv type 11 | tbv type 21
DN | Mating dimensions | [5 empty] | Bore Diameter |  |  | Flange Thickness | [6 empty] | Length |  |  | Neck
|  |  |  | Bolting | [15 empty] | Diameters
| D | K | L | No | Size | A | B1 | B2 | B3 | C1 | C2 | C3 | C4 | E | F | G max | H1 | H2 | H3 | N1 | N2 | N3 | R | R11 | R21 | S
Flange type
| 01, 02, 05, 11, 12, 21 |  |  |  |  | 11 | 1 | 2 | 4 | 1 | 11 | 21 | 5 | 2 | 32 | 5 | 12 | 11 | 11 | 11 | 12 | 21 | 11 |  |  | 11
[6 empty] | 21* | B1: 12; C1: 2; C2: 12 | 4 | 34 |  | 13 | 34 | 34 | 34 | 13 |  | 12 |  |  | 12
[6 empty] | 34 | B1: 32; C1: 4; C2: 13 | [9 empty] | 13 |  |  | 13
[23 empty] | 21 |  |  | 21
10 | Usar dimensiones PN 40 | [25 empty] | 1
15 | [26 empty] | 2
20 | [26 empty] | 3
25 | [26 empty] | 4
32 | [26 empty] | 5
40 | [26 empty] | 6
50 | 165 | 125 | 18 | 4 | M16 | 60.3 | 61.5 | 65 | 77 | 19 | 18 | 18 | 18 | 5 | 16 | - | 28 | 45 | 8 | 74 | 84 | 84 | 5 |  |  | 2.9 | 7
65 | 185 | 145 | 18 | ** | M16 | 76.1 | 77.5 | 81 | 96 | 20 | 18 | 18 | 18 | 6 | 16 | 55 | 32 | 45 | 10 | 92 | 104 | 104 | 6 |  |  | 2.9 | 8
80 | 200 | 160 | 18 | 8 | M16 | 88.9 | 90.5 | 94 | 108 | 20 | 20 | 20 | 20 | 6 | 16 | 70 | 34 | 50 | 10 | 105 | 118 | 120 | 6 |  |  | 3.2 | 9
100 | 220 | 180 | 18 | 8 | M16 | 114.3 | 116 | 120 | 134 | 22 | 20 | 20 | 20 | 6 | 18 | 90 | 40 | 52 | 12 | 131 | 140 | 140 | 8 |  |  | 3.6 | 10
125 | 250 | 210 | 18 | 8 | M16 | 139.7 | 141.5 | 145 | 162 | 22 | 22 | 22 | 22 | 6 | 18 | 115 | 44 | 55 | 12 | 156 | 168 | 170 | 8 |  |  | 4 | 11
150 | 285 | 240 | 18 | 8 | M20 | 168.3 | 170.5 | 174 | 188 | 24 | 22 | 22 | 22 | 6 | 20 | 140 | 44 | 55 | 12 | 184 | 195 | 190 | 10 |  |  | 4.5 | 12
200 | 340 | 295 | 22 | 12 | M20 | 219.1 | 221.5 | 226 | 240 | 26 | 24 | 24 | 24 | 6 | 20 | 190 | 44 | 62 | 16 | 235 | 246 | 246 | 10 |  |  | 5.9 | 13
250 | 405 | 355 | 26 | 12 | M24 | 273 | 276.5 | 281 | 294 | 29 | 26 | 26 | 26 | 8 | 22 | 235 | 46 | 70 | 16 | 292 | 298 | 296 | 12 |  |  | 6.3 | 14
300 | 460 | 410 | 26 | 12 | M24 | 323.9 | 327.5 | 333 | 348 | 32 | 28 | 28 | 28 | 8 | 24 | 285 | 46 | 78 | 16 | 344 | 350 | 350 | 12 |  |  | 7.1 | 15
350 | 520 | 470 | 26 | 16 | M24 | 355.6 | 359.5 | 365 | 400 | 35 | 30 | 30 | 30 | 8 | 26 | 330 | 57 | 82 | 16 | 390 | 400 | 410 | 12 |  |  | 8 | 16
400 | 580 | 525 | 30 | 16 | M27 | 406.4 | 411 | 416 | 454 | 38 | 32 | 32 | 32 | 8 | 28 | 380 | 63 | 85 | 16 | 445 | 456 | 458 | 12 |  |  | 8 | 17
450 | 640 | 585 | 30 | 20 | M27 | 457 | 462 | 467 | 500 | 42 | 40 | 40 | 40 | 8 | 30 | 425 | 68 | 87 | 16 | 490 | 502 | 516 | 12 |  |  | 8 | 18
500 | 715 | 650 | 33 | 20 | M30 | 508 | 513.5 | 519 | 556 | 46 | 44 | 44 | 44 | 8 | 32 | 475 | 73 | 90 | 16 | 548 | 559 | 576 | 12 |  |  | 8 | 19
600 | 840 | 770 | 36 | 20 | M33 | 610 | 616.5 | 622 | 660 | 52 | 54 | 54 | 54 | 8 | 32 | 575 | 83 | 95 | 18 | 652 | 658 | 690 | 12 |  |  | 8.8 | 20
* For flanges type 21 the outside hub diameter approximately corresponds to the outside pipe diameter.
Note : The p/t rating from EN 1092-1 apply only for flange type 05, 11, 12, 13 and 21 having nominal sizes up to and including DN 600. The p/t rating of all other flanges shall be agreed between the manufacturer and the purchaser.
|  | DN = | 200 |  | C1 = | 26

## PN25
DIN EN 1092-1 PN-25 Flange
Types of flanges (typ) up to DIN EN 1092-1
Typ 01: Plate (slip-on) flanges for welding |  |  | Typ 05: Blank (blind) flanges |  |  | Typ 13: Hubbed threaded flanges |  |  | Typ 33: Lapped pipe ends
Typ 02: Loose plate flanges with weld-on plate collar |  |  | Typ 11: Weld-neck flanges |  |  | Typ 21: Integral flanges |  |  | Typ 34: Weld-neck collars
Typ 04: Loose plate flanges with weld-neck collar |  |  | Typ 12: Hubbed slip-on flanges for welding |  |  | Typ 32: Weld-on plate collars | [17 empty] | R11 = R | R21 = R
[24 empty] | tbv type 11 | tbv type 21
DN | Mating dimensions | [5 empty] | Bore Diameter |  |  | Flange Thickness | [6 empty] | Length |  |  | Neck
|  |  |  | Bolting | [15 empty] | Diameters
| D | K | L | No | Size | A | B1 | B2 | B3 | C1 | C2 | C3 | C4 | E | F | G max | H1 | H2 | H3 | N1 | N2 | N3 | R | R11 | R21 | S
Flange type
| 01, 02, 05, 11, 12, 21 |  |  |  |  | 11 | 1 | 2 | 4 | 1 | 11 | 21 | 5 | 2 | 32 | 5 | 12 | 11 | 11 | 11 | 12 | 21 | 11 |  |  | 11
[6 empty] | 21* | B1: 12; C1: 2; C2: 12 | 4 | 34 |  | 13 | 34 | 34 | 34 | 13 |  | 12 |  |  | 12
[6 empty] | 34 | B1: 32; C1: 4; C2: 13 | [9 empty] | 13 |  |  | 13
[23 empty] | 21 |  |  | 21
10 | Usar dimensiones PN 40
15
20
25
32
40
50
65
80
100
125
150
200 | 360 | 310 | 26 | 12 | M24 | 219.1 | 221.5 | 226 | 250 | 32 | 30 | 30 | 30 | 6 | 26 | 190 | 52 | 80 | 16 | 244 | 256 | 252 | 10 | - | - | 6.3
250 | 425 | 370 | 30 | 12 | M27 | 273.5 | 276.5 | 281 | 302 | 35 | 32 | 32 | 32 | 8 | 26 | 235 | 60 | 88 | 18 | 298 | 310 | 304 | 12 | - | - | 7.1
300 | 485 | 430 | 30 | 16 | M27 | 323.9 | 327.5 | 333 | 356 | 38 | 34 | 34 | 34 | 8 | 28 | 285 | 67 | 92 | 18 | 352 | 364 | 364 | 12 | - | - | 8
350 | 555 | 490 | 33 | 16 | M30 | 355.6 | 359.5 | 365 | 408 | 42 | 38 | 38 | 38 | 8 | 32 | 332 | 72 | 100 | 20 | 398 | 418 | 418 | 12 | - | - | 8
400 | 620 | 550 | 36 | 16 | M33 | 406.4 | 411 | 416 | 462 | 46 | 40 | 40 | 40 | 8 | 34 | 380 | 78 | 110 | 20 | 452 | 472 | 472 | 12 | - | - | 8.8
450 | 670 | 600 | 36 | 20 | M33 | 457 | 462 | 467 | 510 | 50 | 46 | 46 | 46 | 8 | 36 | 425 | 84 | 110 | 20 | 500 | 520 | 520 | 12 | - | - | 8.8
500 | 730 | 660 | 36 | 20 | M33 | 508 | 513.5 | 519 | 568 | 56 | 48 | 48 | 48 | 8 | 38 | 475 | 90 | 125 | 20 | 558 | 580 | 580 | 12 | - | - | 10
600 | 845 | 770 | 39 | 20 | M36 | 610 | 616.5 | 622 | 670 | 68 | 58 | 58 | 58 | 8 | 40 | 575 | 100 | 125 | 20 | 660 | 684 | 684 | 12 | - | - | 11
700 | 960 | 875 | 42 | 24 | M39 | 711 | - | - | - | - | 46 | 50 | - | - | - | - | - | 125 | 20 | 760 | - | 780 | 12 | - | - | 12.5
800 | 1085 | 990 | 48 | 24 | M45 | 813 | - | - | - | - | 50 | 54 | - | - | - | - | - | 135 | 22 | 864 | - | 882 | 12 | - | - | 14.2
900 | 1158 | 1090 | 48 | 28 | M45 | 914 | - | - | - | - | 54 | 58 | - | - | - | - | - | 145 | 24 | 968 | - | 982 | 12 | - | - | 16
1000 | 1320 | 1210 | 56 | 28 | M52 | 1016 | - | - | - | - | 58 | 62 | - | - | - | - | - | 155 | 24 | 1070 | - | 1086 | 16 | - | - | 17.5
1200 | 1530 | 1420 | 56 | 32 | M52 | 1219 | - | - | - | - | - | 70 | - | - | - | - | - | - | - | - | - | 1296 | 18 | - | - | -
1400 | 1755 | 1640 | 62 | 36 | M56 | 1422 | - | - | - | - | - | 76 | - | - | - | - | - | - | - | - | - | 1508 | 18 | - | - | -
1600 | 1975 | 1860 | 62 | 40 | M56 | 1626 | - | - | - | - | - | 84 | - | - | - | - | - | - | - | - | - | 1726 | 20 | - | - | -
1800 | 2195 | 2070 | 70 | 44 | M64 | 1829 | - | - | - | - | - | 90 | - | - | - | - | - | - | - | - | - | 1920 | 20 | - | - | -
2000 | 2425 | 2300 | 70 | 48 | M64 | 2032 | - | - | - | - | - | 96 | - | - | - | - | - | - | - | - | - | 2150 | 20 | - | - | -
[24 empty] | - | -
* For flanges type 21 the outside hub diameter approximately corresponds to the outside pipe diameter.
Note : The p/t rating from EN 1092-1 apply only for flange type 05, 11, 12, 13 and 21 having nominal sizes up to and including DN 600. The p/t rating of all other flanges shall be agreed between the manufacturer and the purchaser.

## PN40
DIN EN 1092-1 PN-40 Flange
Types of flanges (typ) up to DIN EN 1092-1
Typ 01: Plate (slip-on) flanges for welding |  |  | Typ 05: Blank (blind) flanges |  |  | Typ 13: Hubbed threaded flanges |  |  | Typ 33: Lapped pipe ends
Typ 02: Loose plate flanges with weld-on plate collar |  |  | Typ 11: Weld-neck flanges |  |  | Typ 21: Integral flanges |  |  | Typ 34: Weld-neck collars
Typ 04: Loose plate flanges with weld-neck collar |  |  | Typ 12: Hubbed slip-on flanges for welding |  |  | Typ 32: Weld-on plate collars | [17 empty] | R11 = R | R21 = R
[24 empty] | tbv type 11 | tbv type 21
DN | Mating dimensions | [5 empty] | Bore Diameter |  |  | Flange Thickness | [6 empty] | Length |  |  | Neck
|  |  |  | Bolting | [15 empty] | Diameters
| D | K | L | No | Size | A | B1 | B2 | B3 | C1 | C2 | C3 | C4 | E | F | G max | H1 | H2 | H3 | N1 | N2 | N3 | R | R11 | R21 | S
Flange type
| 01, 02, 05, 11, 12, 21 |  |  |  |  | 11 | 1 | 2 | 4 | 1 | 11 | 21 | 5 | 2 | 32 | 5 | 12 | 11 | 11 | 11 | 12 | 21 | 11 |  |  | 11
[6 empty] | 21* | B1: 12; C1: 2; C2: 12 | 4 | 34 |  | 13 | 34 | 34 | 34 | 13 |  | 12 |  |  | 12
[6 empty] | 34 | B1: 32; C1: 4; C2: 13 | [9 empty] | 13 |  |  | 13
[23 empty] | 21 |  |  | 21
10 | 90 | 60 | 14 | 4 | M12 | 17.2 | 18 | 21 | 31 | 14 | 16 | - | 16 | 3 | 12 | - | 22 | 35 | 6 | 28 | 30 | 28 | 4 | - | - | 1.8
15 | 95 | 65 | 14 | 4 | M12 | 21.3 | 22 | 25 | 35 | 14 | 16 | - | 16 | 3 | 12 | - | 22 | 38 | 6 | 32 | 35 | 32 | 4 | - | - | 2
20 | 105 | 75 | 14 | 4 | M12 | 26.9 | 27.5 | 31 | 42 | 16 | 18 | - | 18 | 4 | 14 | - | 26 | 40 | 6 | 40 | 45 | 40 | 4 | - | - | 2.3
25 | 115 | 85 | 14 | 4 | M12 | 33.7 | 34.5 | 38 | 49 | 16 | 18 | - | 18 | 4 | 14 | - | 28 | 40 | 6 | 46 | 52 | 52 | 4 | - | - | 2.6
32 | 140 | 100 | 18 | 4 | M16 | 42.4 | 43.5 | 47 | 59 | 18 | 18 | - | 18 | 5 | 14 | - | 30 | 42 | 6 | 56 | 60 | 60 | 6 | - | - | 2.6
40 | 150 | 110 | 18 | 4 | M16 | 48.3 | 49.5 | 53 | 67 | 18 | 18 | - | 18 | 5 | 14 | - | 32 | 45 | 7 | 64 | 70 | 70 | 6 | - | - | 2.6
50 | 165 | 125 | 18 | 4 | M16 | 60.3 | 61.5 | 65 | 77 | 20 | 20 | - | 20 | 5 | 16 | - | 34 | 48 | 8 | 75 | 84 | 84 | 6 | - | - | 2.9
65 | 185 | 145 | 18 | 8 | M16 | 76.1 | 77.5 | 81 | 96 | 22 | 22 | - | 22 | 6 | 16 | 55 | 38 | 52 | 10 | 90 | 104 | 104 | 6 | - | - | 2.9
80 | 200 | 160 | 18 | 8 | M16 | 88.9 | 90.5 | 94 | 114 | 24 | 24 | - | 24 | 6 | 18 | 70 | 40 | 58 | 12 | 105 | 118 | 120 | 8 | - | - | 3.2
100 | 235 | 190 | 22 | 8 | M20 | 114.3 | 116 | 120 | 138 | 26 | 24 | - | 24 | 6 | 20 | 90 | 44 | 65 | 12 | 134 | 145 | 142 | 8 | - | - | 3.6
125 | 270 | 220 | 26 | 8 | M24 | 139.7 | 141.5 | 145 | 166 | 28 | 26 | - | 26 | 6 | 22 | 115 | 48 | 68 | 12 | 162 | 170 | 162 | 8 | - | - | 4
150 | 300 | 250 | 26 | 8 | M24 | 168.3 | 170.5 | 174 | 194 | 30 | 28 | - | 28 | 6 | 24 | 140 | 52 | 75 | 12 | 192 | 200 | 192 | 10 | - | - | 4.5
200 | 375 | 320 | 30 | 12 | M27 | 219.1 | 221.5 | 226 | 250 | 36 | 34 | - | 36 | 6 | 28 | 190 | 52 | 88 | 16 | 244 | 260 | 254 | 10 | - | - | 6.3
250 | 450 | 385 | 33 | 12 | M30 | 273 | 276.5 | 281 | 312 | 42 | 38 | - | 38 | 8 | 30 | 235 | 60 | 105 | 18 | 306 | 312 | 312 | 12 | - | - | 7.1
300 | 515 | 450 | 33 | 16 | M30 | 323.9 | 327.5 | 333 | 368 | 48 | 42 | - | 42 | 8 | 34 | 285 | 67 | 115 | 18 | 362 | 380 | 378 | 12 | - | - | 8
350 | 580 | 510 | 36 | 16 | M33 | 355.6 | 359.5 | 365 | 418 | 54 | 46 | - | 46 | 8 | 36 | 330 | 72 | 125 | 20 | 408 | 424 | 432 | 12 | - | - | 8.8
400 | 660 | 585 | 39 | 16 | M36 | 406.4 | 411 | 416 | 472 | 60 | 50 | - | 50 | 8 | 42 | 380 | 78 | 135 | 20 | 462 | 478 | 498 | 12 | - | - | 11
450 | 685 | 610 | 39 | 20 | M36 | 457 | 462 | 467 | 510 | 66 | 57 | - | 57 | 8 | 46 | 425 | 84 | 135 | 20 | 500 | 522 | 522 | 12 | - | - | 12.5
500 | 755 | 670 | 42 | 20 | M39 | 508 | 513.5 | 519 | 572 | 72 | 57 | - | 57 | 8 | 50 | 475 | 90 | 140 | 20 | 562 | 576 | 576 | 12 | - | - | 14.2
600 | 890 | 795 | 48 | 20 | M45 | 610 | 616.5 | 622 | 676 | 84 | 72 | - | 72 | 8 | 54 | 575 | 100 | 150 | 20 | 666 | 686 | 686 | 12 | - | - | 16
* For flanges type 21 the outside hub diameter approximately corresponds to the outside pipe diameter.
Note : The p/t rating from EN 1092-1 apply only for flange type 05, 11, 12, 13 and 21 having nominal sizes up to and including DN 600. The p/t rating of all other flanges shall be agreed between the manufacturer and the purchaser.

## PN63
DIN EN 1092-1 PN-63 Flange
Types of flanges (typ) up to DIN EN 1092-1
Typ 01: Plate (slip-on) flanges for welding |  |  | Typ 05: Blank (blind) flanges |  |  | Typ 13: Hubbed threaded flanges
Typ 02: Loose plate flanges with weld-on plate collar |  |  | Typ 11: Weld-neck flanges |  |  | Typ 21: Integral flanges
|  |  | Typ 12: Hubbed slip-on flanges for welding | [20 empty] | R11 = R | R21 = R
[24 empty] | tbv type 11 | tbv type 21
DN | Mating dimensions | [5 empty] | Bore Diameter |  |  | Flange Thickness | [6 empty] | Length |  |  | Neck
|  |  |  | Bolting | [15 empty] | Diameters
| D | K | L | No | Size | A | B1 | B2 | B3 | C1 | C2 | C3 | C4 | E | F | G max | H1 | H2 | H3 | N1 | N2 | N3 | R | R11 | R21 | S
Flange type
| 01, 02, 05, 11, 12, 13, 21 |  |  |  |  | 11 | 1 |  |  | 1 | 11 | 21 | 5 |  |  | 5 | 12 | 11 | 11 | 11 | 12 | 21 | 11 |  |  | 11
[6 empty] | 21* | B1: 12; C2: 12 |  |  |  | 13 |  |  |  | 13 |  | 12 |  |  | 12
[7 empty] | C2: 13 | [9 empty] | 13 |  |  | 13
[23 empty] | 21 |  |  | 21
10 | Usar dimensiones PN 100
15
20
25
32
40
50 | 180 | 135 | 22 | 4 | M20 | 60.3 | 61.5 | - | - | 26 | 26 | 26 | 26 | - | - | - | 36 | 62 | 10 | 82 | 90 | 90 | 6 | - | - | 2.9
65 | 205 | 160 | 22 | 8 | M20 | 76.1 | 77.5 | - | - | 26 | 26 | 26 | 26 | - | - | 45 | 40 | 68 | 12 | 98 | 112 | 105 | 6 | - | - | 3.2
80 | 215 | 170 | 22 | 8 | M20 | 88.9 | 90.5 | - | - | 30 | 28 | 28 | 28 | - | - | 60 | 44 | 72 | 12 | 112 | 125 | 122 | 8 | - | - | 3.6
100 | 250 | 200 | 26 | 8 | M24 | 114.3 | 116 | - | - | 32 | 30 | 30 | 30 | - | - | 80 | 52 | 78 | 12 | 138 | 152 | 146 | 8 | - | - | 4
125 | 295 | 240 | 30 | 8 | M27 | 139.7 | 141.5 | - | - | 34 | 34 | 34 | 34 | - | - | 105 | 56 | 88 | 12 | 168 | 185 | 177 | 8 | - | - | 4.5
150 | 345 | 280 | 33 | 8 | M30 | 168.3 | 170.5 | - | - | 36 | 36 | 36 | 36 | - | - | 130 | 60 | 95 | 12 | 202 | 215 | 204 | 10 | - | - | 5.6
200 | 415 | 345 | 36 | 12 | M33 | 219.1 | 221.5 | - | - | 46 | 42 | 42 | 42 | - | - | 180 | - | 110 | 16 | 256 | - | 264 | 10 | - | - | 7.1
250 | 470 | 400 | 36 | 12 | M33 | 273 | 276.5 | - | - | 54 | 46 | 46 | 46 | - | - | 220 | - | 125 | 18 | 316 | - | 320 | 12 | - | - | 8.8
300 | 530 | 460 | 36 | 16 | M33 | 323.9 | 327.5 | - | - | 62 | 52 | 52 | 52 | - | - | 270 | - | 140 | 18 | 372 | - | 378 | 12 | - | - | 11
350 | 600 | 525 | 39 | 16 | M36 | 355.6 | 359.5 | - | - | 72 | 56 | 56 | 56 | - | - | 310 | - | 150 | 20 | 420 | - | 434 | 12 | - | - | 12.5
400 | 670 | 585 | 42 | 16 | M39 | 406.4 | 411 | - | - | 78 | 60 | 60 | 60 | - | - | 360 | - | 160 | 20 | 475 | - | 490 | 12 | - | - | 14.2
450 | - | - | - | - | - | - | [7 empty] | - | - | - | - | - | - | - | - | - | - | - | - | - | bar: B1 to C4
500 | 800 | 705 | 48 | 20 | M45 | - | - | - | - | - | - | 68 | - | - | - | - | - | - | - | - | - | 602 | 12 | - | - | -
600 | 930 | 820 | 56 | 20 | M52 | - | - | - | - | - | - | 76 | - | - | - | - | - | - | - | - | - | 714 | 15 | - | - | -
700 | 1045 | 935 | 56 | 24 | M52 | - | - | - | - | - | - | 84 | - | - | - | - | - | - | - | - | - | 826 | 15 | - | - | -
800 | 1165 | 1050 | 62 | 24 | M56 | - | - | - | - | - | - | 92 | - | - | - | - | - | - | - | - | - | 938 | 18 | - | - | -
900 | 1285 | 1170 | 62 | 28 | M56 | - | - | - | - | - | - | 98 | - | - | - | - | - | - | - | - | - | 1048 | 18 | - | - | -
1000 | 1415 | 1290 | 70 | 28 | M64 | - | - | - | - | - | - | 108 | - | - | - | - | - | - | - | - | - | 1162 | 18 | - | - | -
1200 | 1665 | 1530 | 78 | 32 | M72 | - | - | - | - | - | - | 126 | - | - | - | - | - | - | - | - | - | 1390 | 18 | - | - | -
* For flanges type 21 the outside hub diameter approximately corresponds to the outside pipe diameter.
Note : The p/t rating from EN 1092-1 apply only for flange type 05, 11, 12, 13 and 21 having nominal sizes up to and including DN 600. The p/t rating of all other flanges shall be agreed between the manufacturer and the purchaser.

## PN100
DIN EN 1092-1 PN-100 Flange
Types of flanges (typ) up to DIN EN 1092-1
Typ 01: Plate (slip-on) flanges for welding |  |  | Typ 05: Blank (blind) flanges |  |  | Typ 13: Hubbed threaded flanges
Typ 02: Loose plate flanges with weld-on plate collar |  |  | Typ 11: Weld-neck flanges |  |  | Typ 21: Integral flanges
|  |  | Typ 12: Hubbed slip-on flanges for welding | [20 empty] | R11 = R | R21 = R
[24 empty] | tbv type 11 | tbv type 21
DN | Mating dimensions | [5 empty] | Bore Diameter |  |  | Flange Thickness | [6 empty] | Length |  |  | Neck
|  |  |  | Bolting | [15 empty] | Diameters
| D | K | L | No | Size | A | B1 | B2 | B3 | C1 | C2 | C3 | C4 | E | F | G max | H1 | H2 | H3 | N1 | N2 | N3 | R | R11 | R21 | S
Flange type
| 01, ,05, 11, 12, 21 |  |  |  |  | 11 | 1 |  |  | 1 | 11 | 21 | 5 |  |  | 5 | 12 | 11 | 11 | 11 | 12 | 21 | 11
[6 empty] | 21* | B1: 12; C2: 12 |  |  |  | 13 |  |  |  | 13 |  | 12
[7 empty] | C2: 13 | [9 empty] | 13
21
10 | 100 | 70 | 14 | 4 | M12 | 17.2 | 18 | - | - | 20 | 20 | 20 | 20 | - | - | - | 28 | 45 | 6 | 32 | 40 | 40 | 4 | - | - | 1.8
15 | 105 | 75 | 14 | 4 | M12 | 21.3 | 22 | - | - | 20 | 20 | 20 | 20 | - | - | - | 28 | 45 | 6 | 34 | 43 | 45 | 4 | - | - | 2
20 | 130 | 90 | 18 | 4 | M16 | 26.9 | 27.5 | - | - | 22 | 22 | 22 | 22 | - | - | - | 30 | 48 | 8 | 42 | 52 | 50 | 4 | - | - | 2.6
25 | 140 | 100 | 18 | 4 | M16 | 33.7 | 34.5 | - | - | 24 | 24 | 24 | 24 | - | - | - | 32 | 58 | 8 | 52 | 60 | 61 | 4 | - | - | 2.6
32 | 155 | 110 | 22 | 4 | M20 | 42.4 | 43.5 | - | - | 24 | 24 | 26 | 24 | - | - | - | 32 | 60 | 8 | 62 | 68 | 68 | 6 | - | - | 2.9
40 | 170 | 125 | 22 | 4 | M20 | 48.3 | 49.5 | - | - | 26 | 26 | 28 | 26 | - | - | - | 34 | 62 | 10 | 70 | 80 | 82 | 6 | - | - | 2.9
50 | 195 | 145 | 26 | 4 | M24 | 60.3 | 61.3 | - | - | 28 | 28 | 30 | 28 | - | - | - | 36 | 68 | 10 | 90 | 95 | 96 | 6 | - | - | 3.2
65 | 220 | 170 | 26 | 8 | M24 | 76.1 | 77.5 | - | - | 30 | 30 | 34 | 30 | - | - | 45 | 40 | 76 | 12 | 108 | 118 | 118 | 6 | - | - | 3.6
80 | 230 | 180 | 26 | 8 | M24 | 88.9 | 90.5 | - | - | 34 | 32 | 36 | 32 | - | - | 60 | 44 | 78 | 12 | 120 | 130 | 128 | 8 | - | - | 4
100 | 265 | 210 | 30 | 8 | M27 | 114.3 | 116 | - | - | 36 | 36 | 40 | 36 | - | - | 80 | 52 | 90 | 12 | 150 | 158 | 150 | 8 | - | - | 5
125 | 315 | 250 | 33 | 8 | M30 | 139.7 | 141.5 | - | - | 42 | 40 | 40 | 40 | - | - | 105 | 56 | 105 | 12 | 180 | 188 | 185 | 8 | - | - | 6.3
150 | 355 | 290 | 33 | 12 | M30 | 168.3 | 170.5 | - | - | 48 | 44 | 44 | 44 | - | - | 130 | 60 | 115 | 12 | 210 | 225 | 216 | 10 | - | - | 7.1
200 | 430 | 360 | 36 | 12 | M33 | 219.1 | 221.5 | - | - | 60 | 52 | 52 | 52 | - | - | 180 | - | 130 | 16 | 278 | - | 278 | 10 | - | - | 10
250 | 505 | 430 | 39 | 12 | M36 | 273 | 276.5 | - | - | 72 | 60 | 60 | 60 | - | - | 210 | - | 157 | 18 | 340 | - | 340 | 12 | - | - | 12.5
300 | 585 | 500 | 42 | 16 | M39 | 323.9 | 327.5 | - | - | 84 | 68 | 68 | 68 | - | - | 260 | - | 170 | 18 | 400 | - | 407 | 12 | - | - | 14.2
350 | 655 | 560 | 48 | 16 | M45 | 355.6 | 359.5 | - | - | 95 | 74 | 74 | 74 | - | - | 300 | - | 189 | 20 | 460 | - | 460 | 12 | - | - | 16
400 | 715 | 620 | 48 | 16 | M45 | 406.4 | 411 | - | - | 406 | - | 78 | - | - | - | - | - | - | - | - | - | 518 |  | - | - | -
450 | - | - | - | - | - | - | [7 empty] | - | - | - | - | - | - | - | - | - | - | - | - | - | bar: B1 to C4
500 | 870 | 760 | 56 | 20 | M52 | 508 | 543.5 | - | - | 128 | - | 94 | - | - | - | - | - | - | - | - | - | 630 |  | - | - | -
600 | - | - | - | - | - | - | [7 empty] | - | - | - | - | - | - | - | - | - | - | - | - | - | bar: B1 to C4
* For flanges type 21 the outside hub diameter approximately corresponds to the outside pipe diameter.
Note : The p/t rating from EN 1092-1 apply only for flange type 05, 11, 12, 13 and 21 having nominal sizes up to and including DN 600. The p/t rating of all other flanges shall be agreed between the manufacturer and the purchaser.

## PN160
DIN EN 1092-1 PN-160 Flange
Types of flanges (typ) up to DIN EN 1092-1
Typ 01: Plate (slip-on) flanges for welding
|  |  | Typ 11: Weld-neck flanges |  |  | Typ 21: Integral flanges
[24 empty] | R11 = R | R21 = R
[24 empty] | tbv type 11 | tbv type 21
DN | Mating dimensions | [5 empty] | Bore Diameter |  |  | Flange Thickness | [6 empty] | Length |  |  | Neck
|  |  |  | Bolting | [15 empty] | Diameters
| D | K | L | No | Size | A | B1 | B2 | B3 | C1 | C2 | C3 | C4 | E | F | G max | H1 | H2 | H3 | N1 | N2 | N3 | R | R11 | R21 | S
Flange type
| 11, 21 |  |  |  |  | 11 | C2: 11; C3: 21 |  |  |  |  | 11 | 11 | 11 |  | 21 |  | 11 | 21
21*
10 | 100 | 70 | 14 | 4 | M12 | 17.2 | - | - | - | - | 20 | 20 | - | - | - | - | - | 45 | 6 | 32 | - | 40 | - | 4 | 4 | 2.0
15 | 105 | 75 | 14 | 4 | M12 | 21.3 | - | - | - | - | 20 | 20 | - | - | - | - | - | 45 | 6 | 34 | - | 45 | - | 4 | 4 | 2.0
20 | [13 empty] | - | - | - | - |  |  |  | - |  | - | bar: B1 to C4
25 | 140 | 100 | 18 | 4 | M16 | 33.7 | - | - | - | - | 24 | 24 | - | - | - | - | - | 58 | 8 | 52 | - | 61 | - | 4 | 4 | 2.9
32 | [13 empty] | - | - | - | - |  |  |  | - |  | - | bar: B1 to C1; C4
40 | 170 | 125 | 22 | 4 | M20 | 48.3 | - | - | - | - | 28 | 28 | - | - | - | - | - | 64 | 10 | 70 | - | 82 | - | 6 | 4 | 3.6
50 | 195 | 145 | 26 | 4 | M24 | 60.3 | - | - | - | - | 30 | 30 | - | - | - | - | - | 75 | 10 | 90 | - | 96 | - | 6 | 4 | 4.0
65 | 220 | 170 | 26 | 8 | M24 | 76.1 | - | - | - | - | 34 | 34 | - | - | - | - | - | 82 | 12 | 108 | - | 118 | - | 6 | 5 | 5.0
80 | 230 | 180 | 26 | 8 | M24 | 88.9 | - | - | - | - | 36 | 36 | - | - | - | - | - | 86 | 12 | 120 | - | 128 | - | 8 | 5 | 6.3
100 | 265 | 210 | 30 | 8 | M27 | 114.3 | - | - | - | - | 40 | 40 | - | - | - | - | - | 100 | 12 | 150 | - | 150 | - | 8 | 5 | 8.0
125 | 315 | 250 | 33 | 8 | M30 | 139.7 | - | - | - | - | 44 | 44 | - | - | - | - | - | 115 | 14 | 180 | - | 184 | - | 8 | 6 | 10.0
150 | 355 | 290 | 33 | 12 | M30 | 168.3 | - | - | - | - | 50 | 50 | - | - | - | - | - | 128 | 14 | 210 | - | 224 | - | 10 | 6 | 12.5
200 | 430 | 360 | 36 | 12 | M33 | 219.1 | - | - | - | - | 60 | 60 | - | - | - | - | - | 140 | 16 | 278 | - | 288 | - | 10 | 8 | 16.0
250 | 515 | 430 | 42 | 12 | M39 | 273.0 | - | - | - | - | 68 | 68 | - | - | - | - | - | 155 | 18 | 340 | - | 346 | - | 12 | 8 | 20.0
300 | 585 | 500 | 42 | 16 | M39 | 323.9 | - | - | - | - | 78 | 78 | - | - | - | - | - | 175 | 18 | 400 | - | 414 | - | 12 | 10 | 22.2
350 | - | - | - | - | - | - | [7 empty] | - | - | - | - | - | - | - | - | - | - | - | - | - | bar: B1 to C4
400 | - | - | - | - | - | - | [7 empty] | - | - | - | - | - | - | - | - | - | - | - | - | - | bar: B1 to C4
450 | - | - | - | - | - | - | [7 empty] | - | - | - | - | - | - | - | - | - | - | - | - | - | bar: B1 to C4
500 | - | - | - | - | - | - | [7 empty] | - | - | - | - | - | - | - | - | - | - | - | - | - | bar: B1 to C4
600 | - | - | - | - | - | - | [7 empty] | - | - | - | - | - | - | - | - | - | - | - | - | - | bar: B1 to C4
* For flanges type 21 the outside hub diameter approximately corresponds to the outside pipe diameter.

## PN250
DIN EN 1092-1 PN-250 Flange
Types of flanges (typ) up to DIN EN 1092-1
|  |  | Typ 11: Weld-neck flanges |  |  | Typ 21: Integral flanges
[24 empty] | R11 = R | R21 = R
[24 empty] | tbv type 11 | tbv type 21
DN | Mating dimensions | [5 empty] | Bore Diameter |  |  | Flange Thickness | [6 empty] | Length |  |  | Neck
|  |  |  | Bolting | [15 empty] | Diameters
| D | K | L | No | Size | A | B1 | B2 | B3 | C1 | C2 | C3 | C4 | E | F | G max | H1 | H2 | H3 | N1 | N2 | N3 | R | R11 | R21 | S
Flange type
| 11, 21 |  |  |  |  | 11 | C2: 11; C3: 21 |  |  |  |  | 11 | 11 | 11 |  | 21 |  | 11 | 21
21*
10 | 125 | 85 | 18 | 4 | M16 | - | - | - | - | - | - | 24 | - | - | - | - | - | - | - | - | - | 46 | - | - | 4 | -
15 | 130 | 90 | 18 | 4 | M16 | 21.3 | - | - | - | - | 26 | 26 | - | - | - | - | - | 60 | 6 | 48 | - | 52 | - | 4 | 4 | 2.6
20 | - | - | - | - | - | - | [7 empty] | - | - | - | - | - | - | - | - | - | - | - | - | - | bar: B1 to C4
25 | 150 | 105 | 22 | 4 | M20 | 33.7 | - | - | - | - | 28 | 28 | - | - | - | - | - | 65 | 8 | 60 | - | 63 | - | 4 | 4 | 3.6
32 | - | - | - | - | - | - | [7 empty] | - | - | - | - | - | - | - | - | - | - | - | - | - | bar: B1 to C4
40 | 185 | 135 | 26 | 4 | M24 | 48.3 | - | - | - | - | 34 | 34 | - | - | - | - | - | 80 | 10 | 80 | - | 90 | - | 6 | 4 | 5.0
50 | 200 | 150 | 26 | 4 | M24 | 60.3 | - | - | - | - | 38 | 38 | - | - | - | - | - | 85 | 10 | 84 | - | 102 | - | 6 | 5 | 6.3
65 | 230 | 180 | 26 | 8 | M24 | 76.1 | - | - | - | - | 42 | 42 | - | - | - | - | - | 95 | 12 | 95 | - | 125 | - | 6 | 5 | 8.0
80 | 255 | 200 | 30 | 8 | M27 | 101.6 | - | - | - | - | 46 | 46 | - | - | - | - | - | 102 | 12 | 136 | - | 142 | - | 8 | 5 | 11.0
100 | 300 | 235 | 33 | 8 | M30 | 127.0 | - | - | - | - | 54 | 54 | - | - | - | - | - | 120 | 14 | 164 | - | 168 | - | 8 | 6 | 14.2
125 | 340 | 275 | 33 | 8 | M30 | 152.4 | - | - | - | - | 60 | 60 | - | - | - | - | - | 140 | 16 | 200 | - | 207 | - | 8 | 6 | 16.0
150 | 390 | 320 | 36 | 12 | M33 | 177.8 | - | - | - | - | 68 | 68 | - | - | - | - | - | 160 | 18 | 240 | - | 246 | - | 10 | 8 | 17.5
200 | 485 | 400 | 42 | 12 | M39 | 244.5 | - | - | - | - | 82 | 82 | - | - | - | - | - | 1900 | 25 | 305 | - | 314 | - | 10 | 8 | 25.0
250 | 585 | 490 | 48 | 16 | M45 | 298.5 | - | - | - | - | 100 | 100 | - | - | - | - | - | 215 | 30 | 385 | - | 394 | - | 12 | 10 | 32.0
300 | 690 | 590 | 52 | 16 | M48 | - | - | - | - | - | - | 120 | - | - | - | - | - | - | - | - | - | 480 | - | - | 10 | -
350 | - | - | - | - | - | - | [7 empty] | - | - | - | - | - | - | - | - | - | - | - | - | - | bar: B1 to C4
400 | - | - | - | - | - | - | [7 empty] | - | - | - | - | - | - | - | - | - | - | - | - | - | bar: B1 to C4
450 | - | - | - | - | - | - | [7 empty] | - | - | - | - | - | - | - | - | - | - | - | - | - | bar: B1 to C4
500 | - | - | - | - | - | - | [7 empty] | - | - | - | - | - | - | - | - | - | - | - | - | - | bar: B1 to C4
600 | - | - | - | - | - | - | [7 empty] | - | - | - | - | - | - | - | - | - | - | - | - | - | bar: B1 to C4
* For flanges type 21 the outside hub diameter approximately corresponds to the outside pipe diameter.

## PN320
DIN EN 1092-1 PN-320 Flange
Types of flanges (typ) up to DIN EN 1092-1
|  |  | Typ 11: Weld-neck flanges |  |  | Typ 21: Integral flanges
[24 empty] | R11 = R | R21 = R
[24 empty] | tbv type 11 | tbv type 21
DN | Mating dimensions | [5 empty] | Bore Diameter |  |  | Flange Thickness | [6 empty] | Length |  |  | Neck
|  |  |  | Bolting | [15 empty] | Diameters
| D | K | L | No | Size | A | B1 | B2 | B3 | C1 | C2 | C3 | C4 | E | F | G max | H1 | H2 | H3 | N1 | N2 | N3 | R | R11 | R21 | S
Flange type
| 11, 21 |  |  |  |  | 11 | C2: 11; C3: 21 |  |  |  |  | 11 | 11 | 11 |  | 21 |  | 11 | 21
21*
10 | 125 | 85 | 18 | 4 | M16 | 17.2 | - | - | - | - | 24 | 24 | - | - | - | - | - | 58 | - | 44 | - | 46 | - | 4 | 4 | 2.6
15 | 130 | 90 | 18 | 4 | M16 | 21.3 | - | - | - | - | 26 | 26 | - | - | - | - | - | 60 | 6 | 48 | - | 52 | - | 4 | 4 | 3.2
20 | - | - | - | - | - | - | [7 empty] | - | - | - | - | - | - | - | - | - | - | - | - | - | bar: B1 to C4
25 | 160 | 115 | 22 | 4 | M20 | 33.7 | - | - | - | - | 34 | 34 | - | - | - | - | - | 78 | 8 | 68 | - | 72 | - | 4 | 5 | 5.0
32 | [13 empty] | - | - | - | - |  |  |  | - |  | - | bar: B1 to C1; C4
40 | 195 | 145 | 26 | 4 | M24 | 48.3 | - | - | - | - | 38 | 38 | - | - | - | - | - | 88 | 10 | 92 | - | 96 | - | 6 | 5 | 6.3
50 | 210 | 160 | 26 | 8 | M24 | 63.5 | - | - | - | - | 42 | 42 | - | - | - | - | - | 100 | 10 | 106 | - | 110 | - | 6 | 6 | 8.0
65 | 255 | 200 | 30 | 8 | M24 | 88.9 | - | - | - | - | 51 | 51 | - | - | - | - | - | 120 | 12 | 138 | - | 137 | - | 6 | 6 | 11.0
80 | 275 | 220 | 30 | 8 | M27 | 101.6 | - | - | - | - | 55 | 55 | - | - | - | - | - | 130 | 14 | 156 | - | 160 | - | 8 | 5 | 12.5
100 | 335 | 265 | 36 | 8 | M33 | 133.0 | - | - | - | - | 65 | 65 | - | - | - | - | - | 145 | 16 | 186 | - | 190 | - | 8 | 8 | 16.0
125 | 380 | 310 | 36 | 12 | M33 | 168.3 | - | - | - | - | 75 | 75 | - | - | - | - | - | 175 | 20 | 230 | - | 235 | - | 8 | 8 | 20.0
150 | 425 | 350 | 39 | 12 | M36 | 193.7 | - | - | - | - | 84 | 84 | - | - | - | - | - | 195 | 25 | 265 | - | 266 | - | 10 | 10 | 25.0
200 | 525 | 440 | 42 | 16 | M39 | 244.5 | - | - | - | - | 103 | 103 | - | - | - | - | - | 235 | 30 | 345 | - | 350 | - | 10 | 10 | 30.0
250 | 640 | 540 | 52 | 16 | M48 | 323.9 | - | - | - | - | 125 | 125 | - | - | - | - | - | 300 | 40 | 428 | - | 432 | - | 12 | 10 | 40.0
300 | - | - | - | - | - | - | [7 empty] | - | - | - | - | - | - | - | - | - | - | - | - | - | bar: B1 to C4
350 | - | - | - | - | - | - | [7 empty] | - | - | - | - | - | - | - | - | - | - | - | - | - | bar: B1 to C4
400 | - | - | - | - | - | - | [7 empty] | - | - | - | - | - | - | - | - | - | - | - | - | - | bar: B1 to C4
450 | - | - | - | - | - | - | [7 empty] | - | - | - | - | - | - | - | - | - | - | - | - | - | bar: B1 to C4
500 | - | - | - | - | - | - | [7 empty] | - | - | - | - | - | - | - | - | - | - | - | - | - | bar: B1 to C4
600 | - | - | - | - | - | - | [7 empty] | - | - | - | - | - | - | - | - | - | - | - | - | - | bar: B1 to C4
* For flanges type 21 the outside hub diameter approximately corresponds to the outside pipe diameter.

## PN400
DIN EN 1092-1 PN-400 Flange
Types of flanges (typ) up to DIN EN 1092-1
|  |  | Typ 11: Weld-neck flanges |  |  | Typ 21: Integral flanges
[24 empty] | R11 = R | R21 = R
[24 empty] | tbv type 11 | tbv type 21
DN | Mating dimensions | [5 empty] | Bore Diameter |  |  | Flange Thickness | [6 empty] | Length |  |  | Neck
|  |  |  | Bolting | [15 empty] | Diameters
| D | K | L | No | Size | A | B1 | B2 | B3 | C1 | C2 | C3 | C4 | E | F | G max | H1 | H2 | H3 | N1 | N2 | N3 | R | R11 | R21 | S
Flange type
| 11, 21 |  |  |  |  | 11 | C2: 11; C3: 21 |  |  |  |  | 11 | 11 | 11 |  | 21 |  | 11 | 21
21*
10 | 125 | 85 | 18 | 4 | M16 | 17.2 | - | - | - | - | 28 | 28 | - | - | - | - | - | 65 | 8 | 48 | - | 48 | - | 4 | 4 | 3.6
15 | 145 | 100 | 22 | 4 | M20 | 26.9 | - | - | - | - | 30 | 30 | - | - | - | - | - | 68 | 8 | 56 | - | 57 | - | 4 | 4 | 5.0
20 | - | - | - | - | - | - | [7 empty] | - | - | - | - | - | - | - | - | - | - | - | - | - | bar: B1 to C4
25 | 180 | 130 | 26 | 4 | M24 | 42.4 | - | - | - | - | 38 | 38 | - | - | - | - | - | 90 | 10 | 82 | - | 81 | - | 4 | 5 | 7.1
32 | - | - | - | - | - | - | [7 empty] | - | - | - | - | - | - | - | - | - | - | - | - | - | bar: B1 to C4
40 | 220 | 165 | 30 | 4 | M27 | 60.3 | - | - | - | - | 48 | 48 | - | - | - | - | - | 110 | 12 | 106 | - | 105 | - | 6 | 5 | 10.0
50 | 235 | 180 | 30 | 8 | M27 | 76.1 | - | - | - | - | 52 | 52 | - | - | - | - | - | 120 | 15 | 120 | - | 120 | - | 6 | 6 | 12.5
65 | 290 | 225 | 33 | 8 | M30 | 101.6 | - | - | - | - | 64 | 64 | - | - | - | - | - | 135 | 18 | 158 | - | 158 | - | 6 | 6 | 16.0
80 | 305 | 240 | 33 | 8 | M30 | 114.3 | - | - | - | - | 68 | 68 | - | - | - | - | - | 150 | 20 | 174 | - | 174 | - | 8 | 8 | 17.5
100 | 370 | 295 | 39 | 8 | M36 | 139.7 | - | - | - | - | 80 | 80 | - | - | - | - | - | 175 | 25 | 216 | - | 216 | - | 8 | 8 | 22.2
125 | 415 | 340 | 39 | 12 | M36 | 193.7 | - | - | - | - | 92 | 92 | - | - | - | - | - | 200 | 30 | 258 | - | 259 | - | 8 | 10 | 30.0
150 | 475 | 390 | 42 | 12 | M39 | 219.1 | - | - | - | - | 105 | 105 | - | - | - | - | - | 225 | 35 | 302 | - | 302 | - | 10 | 10 | 35.0
200 | 585 | 490 | 48 | 16 | M45 | 273.0 | - | - | - | - | 130 | 130 | - | - | - | - | - | 280 | 40 | 388 | - | 388 | - | 10 | 10 | 40.0
250 | - | - | - | - | - | - | [7 empty] | - | - | - | - | - | - | - | - | - | - | - | - | - | bar: B1 to C4
300 | - | - | - | - | - | - | [7 empty] | - | - | - | - | - | - | - | - | - | - | - | - | - | bar: B1 to C4
350 | - | - | - | - | - | - | [7 empty] | - | - | - | - | - | - | - | - | - | - | - | - | - | bar: B1 to C4
400 | - | - | - | - | - | - | [7 empty] | - | - | - | - | - | - | - | - | - | - | - | - | - | bar: B1 to C4
450 | - | - | - | - | - | - | [7 empty] | - | - | - | - | - | - | - | - | - | - | - | - | - | bar: B1 to C4
500 | - | - | - | - | - | - | [7 empty] | - | - | - | - | - | - | - | - | - | - | - | - | - | bar: B1 to C4
600 | - | - | - | - | - | - | [7 empty] | - | - | - | - | - | - | - | - | - | - | - | - | - | bar: B1 to C4
* For flanges type 21 the outside hub diameter approximately corresponds to the outside pipe diameter.